## JL-Automation Status
Current State | Sequence | Number Of Failures | Issues | SWQA | Activly work | Priority | Estimate of time to complete (Are the time to edit does not include time to test or retest or re-edit)
PASS | [7 empty] | PASS
FAIL | [7 empty] | FAIL
| Defaults and Allowables |  |  | HJ
have not run | Temperature |  |  | HJ |  |  |  | Highest
have not run | Dryness Level |  |  | HJ |  |  |  | High
have not run | Edry |  |  | HJ |  |  |  | Low
have not run | Damp Alert |  |  | HJ |  |  | DONE | Lowest
have not run | Extended Tumble |  |  | HJ
have not run | Cycle integration |  |  | HJ
have not run | Signal Volume |  |  | HJ |  |  | DONE | DONE
have not run | Drum Light |  |  | HJ
have not run
have not run
have not run
have not run | State Model
Idle State
have not run | Knob turn transfers to Standby |  |  | HJ
have not run | Option Knob Transfer Standby |  |  | HJ
have not run | Standby State
have not run | Start/ Pause LED blinks
On transfer to Idle and back via Power key, remember user settings
have not run | Dry, Cool sub-cycle LEDs on as needed | [5 empty] | DONE
have not run | Time out to Idle
have not run | Start/ Pause key transfers to Run state
have not run
have not run
have not run | Run State
have not run | Any Cycle
| Start/ Pause LED on solid |  |  | TB
have not run | Time counts down |  |  | TB
have not run | My Cycle, Delay Dry invalid |  |  | TB
have not run | Start/ Pause key transfers to Pause state |  |  | TB |  |  | DONE
have not run | Knob turn transfers to Standby state |  |  | TB
have not run | End of cycle transfers to End of Cycle state (EOC) |  |  | TB |  |  | DONE
have not run | Cooldown (hence cycle) ends on timeout, open door or Start/ Pause key |  |  | TB |  |  | DONE
have not run | Timed Cycle
have not run
Cooldown Time is independent of Outlet Temperature
have not run
have not run
have not run | Sensor cycle
have not run | Heated dry time depends on Level, Temperature, Edry and measured moisture |  |  | TB | Currenlty working
| Cooldown ends on low Outlet Temperature or timeout |  |  | TB | Currenlty working
have not run | Time, +, - are invalid
have not run | Pause State
have not run | Enter on Start/ Pause key or open door
Interrupt “PAUSE” if cycle time changed
have not run | End Of Cycle State (EOC)
have not run | Starts on end of cycle (if no Extended Tumble (ET)); ET timeout; Press ET key during ET
have not run | Transfer to Standby on timeout, open door, or any key press
have not run | Algorithms
have not run | Heat Control
have not run | Temperature Setpoint |  |  | TB | Currenlty working
Reliability: Time between “on” transitions >= 1 minute
have not run | Trimmer: Based on rate of temperature change
have not run | Curvature: Based on 2nd derivative of temperature change |  |  | TB | Currenlty working |  | DONE
have not run | Eco Dry: Uses dedicated setpoints and eco inhibit algorithm |  |  | TB | Currenlty working
have not run | Cycle Time Computation | [5 empty] | DONE
have not run | Restriction: Determine high/ low air flow based on Inlet Temperature |  |  | TB
have not run | Load Size: Determine high/ low load size based on Outlet Temperature and Moisture |  |  | TB
| Normal: Dry time based on time to reach target voltage |  |  | TB
have not run | Eco dry: Uses eco parameters and “Eco Load Size” based on Moisture rate of change later in cycle (after Load Size) |  |  | TB
have not run | Empty Drum | [5 empty] | DONE
have not run | Dry Load Detection: Don’t get me started | [5 empty] | DONE
have not run | Drum Ground Watchdog: Moisture reasonability test | [5 empty] | DONE
have not run | Adaptive Initial Cycle Time (ICT): Based on actual cycle times | [5 empty] | DONE
have not run | Other Algorithms
have not run
have not run | Blackout: Short and Long; Relevant to running cycles, My Cycle, Errors, other settings | [5 empty] | DONE
Errors: Thermistor (Fall Back Mode) Stuck Button, Stuck Door Switch, EEPROM, Miswire
have not run | Diagnostics
have not run | Cycle History
have not run | Error History
have not run
have not run
have not run
have not run | Other Operating Modes
have not run | End Of Line Mode
have not run | Field Service Mode
have not run | Consumer Error Mode
have not run | Evaluation Mode (Continuous Cycle)
have not run
have not run | Fault Testing |  |  |  |  | High
have not run
have not run
have not run
have not run
have not run
have not run
have not run
have not run
have not run
have not run
have not run
have not run
have not run
have not run
have not run
have not run
have not run