## JL-Automation Status
Current State | Sequence | Number Of Failures | Issues | SWQA | Activly work | Priority | Estimate of time to complete (Are the time to edit does not include time to test or retest or re-edit)
PASS | [7 empty] | PASS
FAIL | [7 empty] | FAIL
Defaults and Allowables
have not run | Temperature | [6 empty] | Highest
have not run | Dryness Level | [6 empty] | High
have not run | Time (Stack, +, -) | [6 empty] | Low
have not run | Edry | [5 empty] | DONE | Lowest
have not run | Damp Alert
have not run | Extended Tumble
have not run | Cyclele integration | [5 empty] | DONE | DONE
have not run | My Cycle
have not run | Signal Volume
have not run | Drum Light
have not run | Control Lock
have not run | Initial Cycle Time default & seven segment display
have not run | Delay Dry & SSD | NA
State Model
Idle State
have not run | Drum Light key works (long press of Damp Alert)
have not run | Power key transfers to Standby
have not run | Knob turn transfers to Standby
have not run | All other keys do nothing
Standby State
have not run | Start/ Pause LED blinks | [5 empty] | DONE
have not run | On transfer to Idle and back via Power key, remember user settings
have not run | Dry, Cool sub-cycle LEDs on as needed
have not run | Time out to Idle
have not run | Start/ Pause key transfers to Run state
have not run | Unpopulated cycles: SSD displays - -. Start LED blinks. All keys invalid.
have not run | Power key transfers to idle state
Run State
have not run | Any Cycle
have not run | Start/ Pause LED on solid
have not run | Time counts down | [5 empty] | DONE
have not run | My Cycle, Delay Dry invalid
have not run | Start/ Pause key transfers to Pause state
have not run | Knob turn transfers to Standby state | [5 empty] | DONE
have not run | Power key transfers to Idle state | [5 empty] | DONE
have not run | End of cycle transfers to End of Cycle state (EOC) or Extended Tumble
have not run | Cooldown (hence cycle) ends on timeout, open door or Start/ Pause key
Timed Cycle
have not run | Heated dry time set by Time, +, - keys. (Fluff cycle is exception.)
have not run | Cooldown Time is independent of Outlet Temperature
have not run | Steam valve operates as needed |  |  |  | N/A
have not run | Level, Damp Alert, Edry are invalid
| Sensor cycle |  |  |  | Currenlty working
have not run | Heated dry time depends on Level, Temperature, Edry and measured moisture
have not run | Cooldown ends on low Outlet Temperature or timeout
have not run | Time, +, - are invalid
Pause State
have not run | Enter on Start/ Pause key or open door |  |  |  | Currenlty working
have not run | Display “PAUSE” on SSD
have not run | Interrupt “PAUSE” if cycle time changed
End Of Cycle State (EOC)
have not run | Starts on end of cycle (if no Extended Tumble (ET)); ET timeout; Press ET key during ET
have not run | Transfer to Standby on timeout, open door, or any key press
have not run
Algorithms
have not run | Heat Control
have not run | Temperature Setpoint |  |  | TB | Currenlty working |  | DONE
have not run | Reliability: Time between “on” transitions >= 1 minute
have not run | Trimmer: Based on rate of temperature change | [5 empty] | DONE
have not run | Curvature: Based on 2nd derivative of temperature change |  |  | TB | Currenlty working
have not run | Eco Dry: Uses dedicated setpoints and eco inhibit algorithm |  |  | TB | Currenlty working
Cycle Time Computation
have not run | Restriction: Determine high/ low air flow based on Inlet Temperature |  |  | TB
have not run | Load Size: Determine high/ low load size based on Outlet Temperature and Moisture |  |  | TB |  |  | DONE
have not run | Normal: Dry time based on time to reach target voltage |  |  | TB |  |  | DONE
have not run | Eco dry: Uses eco parameters and “Eco Load Size” based on Moisture rate of change later in cycle (after Load Size) |  |  | TB |  |  | DONE
have not run | Empty Drum | [5 empty] | DONE
have not run | Dry Load Detection: Don’t get me started
have not run | Drum Ground Watchdog: Moisture reasonability test
have not run | Adaptive Initial Cycle Time (ICT): Based on actual cycle times | [5 empty] | DONE
Other Algorithms
have not run | Detangle: Drum reverses direction (Future; Not a feature of 2017 Dryer)
have not run | Blackout: Short and Long; Relevant to running cycles, My Cycle, Errors, other settings
have not run | Errors: Thermistor (Fall Back Mode) Stuck Button, Stuck Door Switch, EEPROM, Miswire
have not run | Diagnostics
have not run | Cycle History
have not run | Error History
have not run
have not run | WiFi
have not run
have not run | Other Operating Modes
have not run | End Of Line Mode
have not run | Field Service Mode
have not run | Consumer Error Mode
have not run | Evaluation Mode (Continuous Cycle)
have not run
| Fault Testing |  |  |  |  | High
have not run
have not run
have not run
have not run
have not run
have not run
have not run
have not run
have not run
have not run
have not run
have not run
have not run
have not run
have not run